## worktypes
BGE - Plastic Main
BGE - Steel Main/Cast Iron
BGE - Plastic Service
BGE - Steel Service
PECO - Plastic Main
PECO - Steel Main/Cast Iron
PECO - Plastic Service
PECO - Steel Service

## mandatoryForms
mapping | Pipes And Fitting
mapping | Casing
mapping | Squeeze Off
mapping | Tie In
mapping | Marker Ball
mapping | Steel Plate
mapping | Reference Line
mapping | Reference Point
mapping | Existing Point
mapping | Existing Line
mapping | RFID

## customForms
forms | Documentation (Pre)
forms | Jobsite Safety
forms | Excavation BGE
forms | Excavation PECO
forms | Damage Prev BGE
forms | Damage Prev PECO
forms | Environmental
forms | Tie-ins
forms | Trenchless Construc
forms | Inst Plas Main BGE
forms | Inst Plas Serv BGE
forms | Inst Steel Main BGE
forms | Inst Steel Serv BGE
forms | Inst Plas Main PECO
forms | Inst Plas Serv PECO
forms | Inst Steel Main PECO
forms | Inst Steel Serv PECO
forms | Pipe Joining: Electr
forms | Pipe Joining: Heat
forms | Pipe Joining: Mech
forms | Pipe Joining: Weld
forms | Corrosion Prevention
forms | Pressure Test
forms | Pressure Uprates
forms | Purging BGE
forms | Purging PECO
forms | Meter and Reg
forms | Corrosion Repair
forms | Leak Work Maintenance
forms | Abandonments
forms | Backfill
forms | Post Job BGE
forms | Post Job PECO
forms | Doc (Post)
forms | Documentation
forms | Stop Work

## workTypeToForms
BGE - Plastic Main | Documentation (Pre)
BGE - Plastic Main | Jobsite Safety
BGE - Plastic Main | Excavation BGE
BGE - Plastic Main | Damage Prev BGE
BGE - Plastic Main | Environmental
BGE - Plastic Main | Trenchless construc
BGE - Plastic Main | Inst Plas Main BGE
BGE - Plastic Main | Pipe Joining: Electr
BGE - Plastic Main | Pipe Joining: Heat
BGE - Plastic Main | Pipe Joining: Mech
BGE - Plastic Main | Pipe Joining: Weld
BGE - Plastic Main | Tie-ins
BGE - Plastic Main | Corrosion prevention
BGE - Plastic Main | Pressure Test
BGE - Plastic Main | Pressure Uprates
BGE - Plastic Main | Purging BGE
BGE - Plastic Main | Corrosion repair
BGE - Plastic Main | Leak work maintenance
BGE - Plastic Main | Abandonments
BGE - Plastic Main | Backfill
BGE - Plastic Main | Post Job BGE
BGE - Plastic Main | Doc (Post) BGE
BGE - Plastic Main | Documentation
BGE - Plastic Main | Stop Work
BGE - Steel Main/Cast Iron | Documentation (Pre)
BGE - Steel Main/Cast Iron | Jobsite Safety
BGE - Steel Main/Cast Iron | Excavation BGE
BGE - Steel Main/Cast Iron | Damage Prev BGE
BGE - Steel Main/Cast Iron | Environmental
BGE - Steel Main/Cast Iron | Trenchless construc
BGE - Steel Main/Cast Iron | Inst Steel Main BGE
BGE - Steel Main/Cast Iron | Pipe Joining: Electr
BGE - Steel Main/Cast Iron | Pipe Joining: Heat
BGE - Steel Main/Cast Iron | Pipe Joining: Mech
BGE - Steel Main/Cast Iron | Pipe Joining: Weld
BGE - Steel Main/Cast Iron | Tie-ins
BGE - Steel Main/Cast Iron | Corrosion prevention
BGE - Steel Main/Cast Iron | Pressure Test
BGE - Steel Main/Cast Iron | Pressure Uprates
BGE - Steel Main/Cast Iron | Purging BGE
BGE - Steel Main/Cast Iron | Corrosion repair
BGE - Steel Main/Cast Iron | Leak work maintenance
BGE - Steel Main/Cast Iron | Abandonments
BGE - Steel Main/Cast Iron | Backfill
BGE - Steel Main/Cast Iron | Post Job BGE
BGE - Steel Main/Cast Iron | Doc (Post) BGE
BGE - Steel Main/Cast Iron | Documentation
BGE - Steel Main/Cast Iron | Stop Work
BGE - Plastic Service | Documentation (Pre)
BGE - Plastic Main | Jobsite Safety
BGE - Plastic Main | Excavation BGE
BGE - Plastic Main | Damage Prev BGE
BGE - Plastic Main | Environmental
BGE - Plastic Main | Trenchless construc
BGE - Plastic Main | Inst Plas Serv BGE
BGE - Plastic Main | Pipe Joining: Electr
BGE - Plastic Main | Pipe Joining: Heat
BGE - Plastic Main | Pipe Joining: Mech
BGE - Plastic Main | Pipe Joining: Weld
BGE - Plastic Main | Tie-ins
BGE - Plastic Main | Corrosion prevention
BGE - Plastic Main | Pressure Test
BGE - Plastic Main | Pressure Uprates
BGE - Plastic Main | Purging BGE
BGE - Plastic Main | Meter and reg
BGE - Plastic Main | Corrosion repair
BGE - Plastic Main | Leak work maintenance
BGE - Plastic Main | Abandonments
BGE - Plastic Main | Backfill
BGE - Plastic Main | Post Job BGE
BGE - Plastic Main | Doc (Post) BGE
BGE - Plastic Main | Documentation
BGE - Plastic Main | Stop Work
BGE - Steel Service | Documentation (Pre)
BGE - Steel Service | Jobsite Safety
BGE - Steel Service | Excavation BGE
BGE - Steel Service | Damage Prev BGE
BGE - Steel Service | Environmental
BGE - Steel Service | Trenchless construc
BGE - Steel Service | Inst Steel Serv BGE
BGE - Steel Service | Pipe Joining: Electr
BGE - Steel Service | Pipe Joining: Heat
BGE - Steel Service | Pipe Joining: Mech
BGE - Steel Service | Pipe Joining: Weld
BGE - Steel Service | Tie-ins
BGE - Steel Service | Corrosion prevention
BGE - Steel Service | Pressure Test
BGE - Steel Service | Pressure Uprates
BGE - Steel Service | Purging BGE
BGE - Steel Service | Meter and reg
BGE - Steel Service | Corrosion repair
BGE - Steel Service | Leak work maintenance
BGE - Steel Service | Abandonments
BGE - Steel Service | Backfill
BGE - Steel Service | Post Job BGE
BGE - Steel Service | Doc (Post) BGE
BGE - Steel Service | Documentation
BGE - Steel Service | Stop Work
PECO - Plastic Main | Documentation (Pre)
PECO - Plastic Main | Jobsite Safety
PECO - Plastic Main | Excavation PECO
PECO - Plastic Main | Damage Prev PECO
PECO - Plastic Main | Environmental
PECO - Plastic Main | Trenchless construc
PECO - Plastic Main | Inst Plas Main PECO
PECO - Plastic Main | Pipe Joining: Electr
PECO - Plastic Main | Pipe Joining: Heat
PECO - Plastic Main | Pipe Joining: Mech
PECO - Plastic Main | Pipe Joining: Weld
PECO - Plastic Main | Tie-ins
PECO - Plastic Main | Pressure Test
PECO - Plastic Main | Pressure Uprates
PECO - Plastic Main | Purging PECO
PECO - Plastic Main | Corrosion repair
PECO - Plastic Main | Leak work maintenance
PECO - Plastic Main | Abandonments
PECO - Plastic Main | Backfill
PECO - Plastic Main | Post Job PECO
PECO - Plastic Main | Doc (Post) PECO
PECO - Plastic Main | Documentation
PECO - Plastic Main | Stop Work
PECO - Steel Main/Cast Iron | Documentation (Pre)
PECO - Steel Main/Cast Iron | Jobsite Safety
PECO - Steel Main/Cast Iron | Excavation PECO
PECO - Steel Main/Cast Iron | Damage Prev PECO
PECO - Steel Main/Cast Iron | Environmental
PECO - Steel Main/Cast Iron | Trenchless construc
PECO - Steel Main/Cast Iron | Inst Steel Main PECO
PECO - Steel Main/Cast Iron | Pipe Joining: Electr
PECO - Steel Main/Cast Iron | Pipe Joining: Heat
PECO - Steel Main/Cast Iron | Pipe Joining: Mech
PECO - Steel Main/Cast Iron | Pipe Joining: Weld
PECO - Steel Main/Cast Iron | Tie-ins
PECO - Steel Main/Cast Iron | Pressure Test
PECO - Steel Main/Cast Iron | Pressure Uprates
PECO - Steel Main/Cast Iron | Purging PECO
PECO - Steel Main/Cast Iron | Corrosion repair
PECO - Steel Main/Cast Iron | Leak work maintenance
PECO - Steel Main/Cast Iron | Abandonments
PECO - Steel Main/Cast Iron | Backfill
PECO - Steel Main/Cast Iron | Post Job PECO
PECO - Steel Main/Cast Iron | Doc (Post) PECO
PECO - Steel Main/Cast Iron | Documentation
PECO - Steel Main/Cast Iron | Stop Work
PECO - Plastic Service | Documentation (Pre)
PECO - Plastic Service | Jobsite Safety
PECO - Plastic Service | Excavation PECO
PECO - Plastic Service | Damage Prev PECO
PECO - Plastic Service | Environmental
PECO - Plastic Service | Trenchless construc
PECO - Plastic Service | Inst Plas Serv PECO
PECO - Plastic Service | Pipe Joining: Electr
PECO - Plastic Service | Pipe Joining: Heat
PECO - Plastic Service | Pipe Joining: Mech
PECO - Plastic Service | Pipe Joining: Weld
PECO - Plastic Service | Tie-ins
PECO - Plastic Service | Pressure Test
PECO - Plastic Service | Pressure Uprates
PECO - Plastic Service | Purging PECO
PECO - Plastic Service | Meter and reg
PECO - Plastic Service | Corrosion repair
PECO - Plastic Service | Leak work maintenance
PECO - Plastic Service | Abandonments
PECO - Plastic Service | Backfill
PECO - Plastic Service | Post Job PECO
PECO - Plastic Service | Doc (Post) PECO
PECO - Plastic Service | Documentation
PECO - Plastic Service | Stop Work
PECO - Steel Service | Documentation (Pre)
PECO - Steel Service | Jobsite Safety
PECO - Steel Service | Excavation PECO
PECO - Steel Service | Damage Prev PECO
PECO - Steel Service | Environmental
PECO - Steel Service | Trenchless construc
PECO - Steel Service | Inst Steel Serv PECO
PECO - Steel Service | Pipe Joining: Electr
PECO - Steel Service | Pipe Joining: Heat
PECO - Steel Service | Pipe Joining: Mech
PECO - Steel Service | Pipe Joining: Weld
PECO - Steel Service | Tie-ins
PECO - Steel Service | Pressure Test
PECO - Steel Service | Pressure Uprates
PECO - Steel Service | Purging PECO
PECO - Steel Service | Meter and reg
PECO - Steel Service | Corrosion repair
PECO - Steel Service | Leak work maintenance
PECO - Steel Service | Abandonments
PECO - Steel Service | Backfill
PECO - Steel Service | Post Job PECO
PECO - Steel Service | Doc (Post) PECO
PECO - Steel Service | Documentation
PECO - Steel Service | Stop Work

## formFields
Documentation (Pre) |  | 1 | Employee ID | text |  |  | Reserved01
Documentation (Pre) |  | 2 | Foreman list for project is current | selection | A |  | Reserved02
Documentation (Pre) |  | 3 | Preconstruction video available | selection | A | V | Reserved03
Documentation (Pre) |  | 4 | System records validated w field condition | selection | A |  | Reserved04
Documentation (Pre) |  | 5 | Comments | multiline text |  |  | Comments
Documentation (Pre) |  | 6 | Photos | photo |  |  | Reserved05
Jobsite Safety |  | 1 | Employee ID | text |  |  | Reserved01
Jobsite Safety |  | 2 | All crew members use appropriate PPE | selection | A | V | Reserved02
Jobsite Safety | All crew members use appropriate PPE=Unsat | 3 | Select unsat PPE items | multiselection | PPE Unsat |  | Reserved03
Jobsite Safety | All crew members use appropriate PPE=Unsat | 4 | Type unsat PPE item not in list | text |  |  | Reserved04
Jobsite Safety |  | 5 | Appropriate traffic control used | selection | A | V | Reserved05
Jobsite Safety | Appropriate traffic control used=Unsat | 6 | Select unsat traffic items | multiselection | Traffic Control Unsat |  | Reserved06
Jobsite Safety | Appropriate traffic control used=Unsat | 7 | Type unsat traffic item not in list | text |  |  | Reserved07
Jobsite Safety |  | 8 | Gas, CO, and oxygen detectors present | selection | YORN | V | Reserved08
Jobsite Safety | Gas, CO, and oxygen detectors present =Yes | 9 | Gas, CO, and oxygen detectors date | date/time |  |  | Reserved09
Jobsite Safety |  | 10 | Fire extinguisher present | selection | YORN | V | Reserved10
Jobsite Safety | Fire extinguisher present=Yes | 11 | Fire extinguisher shows charged | selection | A | V | Reserved11
Jobsite Safety | Fire extinguisher present=Yes | 12 | Fire extinguisher within expiration date | selection | A | V | Reserved12
Jobsite Safety | Fire extinguisher present=Yes | 13 | Fire extinguisher date | date/time |  | V | Reserved13
Jobsite Safety |  | 14 | Work area in proper order for the task | selection | A |  | Reserved14
Jobsite Safety |  | 15 | Pre-job briefing conducted and documented | selection | A | V | Reserved15
Jobsite Safety |  | 16 | OQ checklist completed | selection | A | V | Reserved16
Jobsite Safety |  | 17 | Appropriate trench shoring | selection | A | V | Reserved17
Jobsite Safety | Appropriate trench shoring=Unsat | 18 | Select unsat trench items | multiselection | Trench Shoring Unsat |  | Reserved18
Jobsite Safety | Appropriate trench shoring=Unsat | 19 | Type unsat trench item not in list | text |  |  | Reserved19
Jobsite Safety |  | 20 | Work area protection observed | selection | A | V | Reserved20
Jobsite Safety |  | 22 | Construction standards on-site/current | selection | A |  | Reserved21
Jobsite Safety |  | 23 | Required WO package on-site & up-to-date | selection | A |  | Reserved22
Jobsite Safety | Required WO package on-site & up-to-date=Unsat | 24 | Select unsat WO package items | multiselection | RequiredWOPackageUnsat |  | Reserved23
Jobsite Safety | Required WO package on-site & up-to-date=Unsat | 25 | Type unsat WO package items not listed | text |  |  | Reserved24
Jobsite Safety |  | 26 | Is there a valid one call | selection | A |  | Reserved25
Jobsite Safety |  | 26 | Comments | multiline text |  |  | Comments
Jobsite Safety |  | 27 | Photos | photo
Excavation BGE |  | 1 | Employee ID | text |  |  | Reserved01
Excavation BGE |  | 2 | Excavation safeguards in place | selection | A | V | Reserved02
Excavation BGE | Excavation safeguards in place=Unsat | 3 | Select unsat safeguard items | multiselection | Safeguards Unsat |  | Reserved03
Excavation BGE | Excavation safeguards in place=Unsat | 4 | Type unsat safeguard item not in list | text |  |  | Reserved04
Excavation BGE |  | 5 | Appropriate trench depth | selection | A |  | Reserved05
Excavation BGE |  | 6 | Trench depth consistent | selection | A |  | Reserved06
Excavation BGE |  | 7 | Appropriate trench width | selection | A |  | Reserved07
Excavation BGE |  | 8 | Excavation properly prepared | selection | A |  | Reserved08
Excavation BGE | Excavation properly prepared=Unsat | 9 | Select unsat preparation items | multiselection | Preparation Unsat |  | Reserved09
Excavation BGE | Excavation properly prepared=Unsat | 10 | Type unsat preparation item not in list | text |  |  | Reserved10
Excavation BGE |  | 11 | Pressurized pipe identified and protected | selection | A |  | Reserved11
Excavation BGE |  | 12 | Damage prev notification made for 110kv | selection | A |  | Reserved12
Excavation BGE |  | 13 | Damage prev notif for 8+ inch or OHP | selection | A |  | Reserved13
Excavation BGE |  | 14 | Comments | multiline text |  |  | Comments
Excavation BGE |  | 15 | Photos | photo
Excavation PECO |  | 1 | Employee ID | text |  |  | Reserved01
Excavation PECO |  | 2 | Excavation safeguards in place | selection | A | V | Reserved02
Excavation PECO | Excavation safeguards in place=Unsat | 3 | Select unsat safeguard items | multiselection | Safeguards Unsat |  | Reserved03
Excavation PECO | Excavation safeguards in place=Unsat | 4 | Type unsat safeguard item not in list | text |  |  | Reserved04
Excavation PECO |  | 5 | Appropriate trench depth | selection | A |  | Reserved05
Excavation PECO |  | 6 | Trench depth consistent | selection | A |  | Reserved06
Excavation PECO |  | 7 | Appropriate trench width | selection | A |  | Reserved07
Excavation PECO |  | 8 | Excavation properly prepared | selection | A |  | Reserved08
Excavation PECO | Excavation properly prepared=Unsat | 9 | Select unsat preparation items | multiselection | Preparation Unsat |  | Reserved09
Excavation PECO | Excavation properly prepared=Unsat | 10 | Type unsat preparation item not in list | text |  |  | Reserved10
Excavation PECO |  | 12 | Pressurized pipe identified and protected | selection | A |  | Reserved11
Excavation PECO |  | 13 | Comments | multiline text |  |  | Comments
Excavation PECO |  | 14 | Photos | photo
Damage Prev PECO |  | 1 | Employee ID | text |  |  | Reserved01
Damage Prev PECO |  | 2 | PA damage prevention law followed | selection | A | V | Reserved02
Damage Prev PECO | PA damage prevention law followed=Unsat | 3 | Select unsat prevention items | multiselection | Damage Prevention Unsat |  | Reserved03
Damage Prev PECO | PA damage prevention law followed=Unsat | 4 | Type unsat prevention item not in list | text |  |  | Reserved04
Damage Prev PECO |  | 5 | Clearances maintained | selection | A | V | Reserved05
Damage Prev PECO |  | 6 | Was company facility damaged | selection | YORN | V | Reserved06
Damage Prev PECO | Was company facility damaged=Yes | 7 | Select damaged items | selection | Damage Prevention Unsat |  | Reserved07
Damage Prev PECO | Was company facility damaged=Yes | 8 | Type damaged items not in list | text |  |  | Reserved08
Damage Prev PECO |  | 9 | Comments | multiline text |  |  | Comments
Damage Prev PECO |  | 10 | Photos | photo
Damage Prev BGE |  | 1 | Employee ID | text |  |  | Reserved01
Damage Prev BGE |  | 2 | Maryland damage prevention law followed | selection | A | V | Reserved02
Damage Prev BGE | Maryland damage prevention law followed=Unsat | 3 | Select unsat prevention items | multiselection | Damage Prevention Unsat |  | Reserved03
Damage Prev BGE | Maryland damage prevention law followed=Unsat | 4 | Type unsat prevention item not in list | text |  |  | Reserved04
Damage Prev BGE |  | 5 | Clearances maintained | selection | A | V | Reserved05
Damage Prev BGE |  | 6 | Was company facility damaged | selection | YORN | V | Reserved06
Damage Prev BGE | Was company facility damaged=Yes | 7 | Select damaged items | selection | Damage Prevention Unsat |  | Reserved07
Damage Prev BGE | Was company facility damaged=Yes | 8 | Type damaged items not in list | text |  |  | Reserved08
Damage Prev BGE |  | 9 | Comments | multiline text |  |  | Comments
Damage Prev BGE |  | 10 | Photos | photo
Environmental |  | 1 | Employee ID | text |  |  | Reserved01
Environmental |  | 2 | Restoration at the end of day performed | selection | A |  | Reserved02
Environmental | Restoration at the end of day performed=Unsat | 3 | Select unsat stabilization items | multiselection | Daily Stabilization Unsat |  | Reserved03
Environmental | Restoration at the end of day performed=Unsat | 4 | Type unsat stabilization item not in list | text |  |  | Reserved04
Environmental |  | 5 | Erosion/sedimentation control certif | selection | A | V | Reserved05
Environmental |  | 6 | Silt fence installed | selection | A |  | Reserved06
Environmental |  | 7 | Stockpiles appropriately maintained | selection | A |  | Reserved07
Environmental | Stockpiles appropriately maintained=Unsat | 8 | Select unsat stockpile maint items | multiselection | Stockpile Maintenance Unsat |  | Reserved08
Environmental | Stockpiles appropriately maintained=Unsat | 9 | Type unsat stockpile maint item not in list | text |  |  | Reserved09
Environmental |  | 10 | Storm drain protected | selection | A |  | Reserved10
Environmental |  | 11 | Street free of excess sediment and debris | selection | A |  | Reserved11
Environmental |  | 12 | Comments | multiline text |  |  | Comments
Environmental |  | 13 | Photos | photo
Trenchless Construc |  | 1 | Employee ID | text |  |  | Reserved01
Trenchless Construc |  | 2 | Proper separation between utilities | selection | A | V | Reserved02
Trenchless Construc |  | 3 | Approved swivel/weak link used on pullback | selection | A |  | Reserved03
Trenchless Construc | Approved swivel/weak link used on pullback=Sat | 4 | Is it rated | selection | YORN |  | Reserved04
Trenchless Construc |  | 5 | Appropriate reamer utilized | selection | A |  | Reserved05
Trenchless Construc |  | 6 | Visual inspection during pullback | selection | A |  | Reserved06
Trenchless Construc |  | 7 | Vac truck onsite | selection | A |  | Reserved07
Trenchless Construc |  | 8 | Work stopped when frack out occurred | selection | A | V | Reserved08
Trenchless Construc |  | 9 | Sanitary camera inspected pre and post | selection | A | V | Reserved09
Trenchless Construc |  | 10 | Comments | multiline text |  |  | Comments
Trenchless Construc |  | 11 | Photos | photo
Inst Plas Main BGE |  | 1 | Employee ID | text |  |  | Reserved01
Inst Plas Main BGE |  | 2 | Personnel operator qualified (OQ) | text |  | V | Reserved02
Inst Plas Main BGE |  | 3 | Pipe visually inspected for damage | selection | A | V | Reserved03
Inst Plas Main BGE |  | 4 | Material properly secured during handling | selection | A |  | Reserved04
Inst Plas Main BGE |  | 5 | Pipe labeled appropriately | selection | A | V | Reserved05
Inst Plas Main BGE | Pipe labeled appropriately=Unsat | 6 | Select unsat label items | multiselection | Pipe Label Unsat |  | Reserved06
Inst Plas Main BGE | Pipe labeled appropriately=Unsat | 7 | Type unsat label item not in list | text |  |  | Reserved07
Inst Plas Main BGE |  | 8 | Manufacturers procedure followed | selection | A |  | Reserved08
Inst Plas Main BGE |  | 9 | Couplings/ends secured prior to pressurize | selection | A | V | Reserved09
Inst Plas Main BGE |  | 10 | Written start up procedures followed | selection | A |  | Reserved10
Inst Plas Main BGE |  | 11 | Pigging performed appropriately | selection | A |  | Reserved11
Inst Plas Main BGE | Pigging performed appropriately=Unsat | 12 | Select unsat pigging items | multiselection | Pigging Unsat |  | Reserved12
Inst Plas Main BGE | Pigging performed appropriately=Unsat | 13 | Type unsat pigging item not in list | text |  |  | Reserved13
Inst Plas Main BGE |  | 14 | Locating wire properly installed | selection | A | V | Reserved14
Inst Plas Main BGE | Locating wire properly installed=Unsat | 15 | Select unsat locating wire items | multiselection | Locating Wire Unsat |  | Reserved15
Inst Plas Main BGE | Locating wire properly installed=Unsat | 16 | Type unsat locating wire item not in list | text |  |  | Reserved16
Inst Plas Main BGE |  | 17 | Marking tape appropriately placed | selection | A | V | Reserved17
Inst Plas Main BGE | Marking tape appropriately placed=Unsat | 18 | Select unsat marking tape items | multiselection | Marking Tape Unsat |  | Reserved18
Inst Plas Main BGE | Marking tape appropriately placed=Unsat | 19 | Type unsat marking tape item not in list | text |  |  | Reserved19
Inst Plas Main BGE |  | 20 | Depth of pipe adequate | selection | A | V | Reserved20
Inst Plas Main BGE |  | 21 | Pipe properly supported, cleared in ditch | selection | A |  | Reserved21
Inst Plas Main BGE |  | 22 | Valve properly installed | selection | A |  | Reserved22
Inst Plas Main BGE | Valve properly installed=Unsat | 23 | Select unsat install items | multiselection | Valve Install Unsat |  | Reserved23
Inst Plas Main BGE | Valve properly installed=Unsat | 24 | Type unsat install item not in list | text |  |  | Reserved24
Inst Plas Main BGE |  | 25 | Appropriate soap test performed | selection | A | V | Reserved25
Inst Plas Main BGE |  | 26 | Post construction leak test performed | selection | A | V | Reserved30
Inst Plas Main BGE |  | 27 | Comments | multiline text |  |  | Comments
Inst Plas Main BGE |  | 28 | Photos | photo
Inst Steel Main BGE |  | 1 | Employee ID | text |  |  | Reserved01
Inst Steel Main BGE |  | 2 | Personnel operator qualified (OQ) | text |  | V | Reserved02
Inst Steel Main BGE |  | 3 | Pipe visually inspected for damage | selection | A | V | Reserved03
Inst Steel Main BGE |  | 4 | Material properly secured during handling | selection | A |  | Reserved04
Inst Steel Main BGE |  | 5 | Manufacturers procedure followed | selection | A |  | Reserved05
Inst Steel Main BGE |  | 6 | Couplings/ends secured prior to pressurize | selection | A | V | Reserved06
Inst Steel Main BGE |  | 7 | Written start up procedures followed | selection | A |  | Reserved07
Inst Steel Main BGE |  | 8 | Pigging performed appropriately | selection | A |  | Reserved08
Inst Steel Main BGE | Pigging performed appropriately=Unsat | 9 | Select unsat pigging items | multiselection | Pigging Unsat |  | Reserved09
Inst Steel Main BGE | Pigging performed appropriately=Unsat | 10 | Type unsat pigging item not in list | text |  |  | Reserved10
Inst Steel Main BGE |  | 11 | Marking tape appropriately placed | selection | A | V | Reserved11
Inst Steel Main BGE | Marking tape appropriately placed=Unsat | 12 | Select unsat marking tape items | multiselection | Marking Tape Unsat |  | Reserved12
Inst Steel Main BGE | Marking tape appropriately placed=Unsat | 13 | Type unsat marking tape item not in list | text |  |  | Reserved13
Inst Steel Main BGE |  | 14 | Depth of pipe adequate | selection | A | V | Reserved14
Inst Steel Main BGE |  | 15 | Pipe properly supported, cleared in ditch | selection | A |  | Reserved15
Inst Steel Main BGE |  | 16 | Valve properly installed | selection | A |  | Reserved16
Inst Steel Main BGE | Valve properly installed=Unsat | 17 | Select unsat install items | multiselection | Valve Install Unsat |  | Reserved17
Inst Steel Main BGE | Valve properly installed=Unsat | 18 | Type unsat install item not in list | text |  |  | Reserved18
Inst Steel Main BGE |  | 19 | Appropriate soap test performed | selection | A | V | Reserved19
Inst Steel Main BGE |  | 20 | Jeep appropriately stored prior to use | selection | A |  | Reserved20
Inst Steel Main BGE |  | 21 | Jeep appropriately calibrated prior to use | date/time |  | V | Reserved21
Inst Steel Main BGE |  | 22 | Approved manufacturer and model for jeep | selection | A | V | Reserved22
Inst Steel Main BGE |  | 23 | Appropriate jeep meter test performed | selection | A | V | Reserved23
Inst Steel Main BGE |  | 24 | Post construction leak test performed | selection | A | V | Reserved24
Inst Steel Main BGE |  | 25 | Comments | multiline text |  |  | Comments
Inst Steel Main BGE |  | 26 | Photos | photo
Inst Plas Serv BGE |  | 1 | Employee ID | text |  |  | Reserved01
Inst Plas Serv BGE |  | 2 | Personnel operator qualified (OQ) | text |  | V | Reserved02
Inst Plas Serv BGE |  | 3 | Pipe visually inspected for damage | selection | A | V | Reserved03
Inst Plas Serv BGE |  | 4 | Material properly secured during handling | selection | A |  | Reserved04
Inst Plas Serv BGE |  | 5 | Pipe labeled appropriately | selection | A | V | Reserved05
Inst Plas Serv BGE | Pipe labeled appropriately=Unsat | 6 | Select unsat label items | multiselection | Pipe Label Unsat |  | Reserved06
Inst Plas Serv BGE | Pipe labeled appropriately=Unsat | 7 | Type unsat label item not in list | text |  |  | Reserved07
Inst Plas Serv BGE |  | 8 | Locating wire properly installed | selection | A | V | Reserved08
Inst Plas Serv BGE | Locating wire properly installed=Unsat | 9 | Select unsat locating wire items | multiselection | Locating Wire Unsat |  | Reserved09
Inst Plas Serv BGE | Locating wire properly installed=Unsat | 10 | Type unsat locating wire item not in list | text |  |  | Reserved10
Inst Plas Serv BGE |  | 11 | Insertion performed properly | selection | A |  | Reserved11
Inst Plas Serv BGE | Insertion performed properly=Unsat | 12 | Select unsat insertion items | multiselection | Insertion Unsat |  | Reserved12
Inst Plas Serv BGE | Insertion performed properly=Unsat | 13 | Type unsat insertion item not in list | text |  |  | Reserved13
Inst Plas Serv BGE |  | 14 | Depth of pipe adequate | selection | A | V | Reserved14
Inst Plas Serv BGE |  | 15 | Pipe properly supported, cleared in ditch | selection | A |  | Reserved15
Inst Plas Serv BGE |  | 16 | EFV installed | selection | A | V | Reserved16
Inst Plas Serv BGE |  | 17 | Valve properly installed | selection | A |  | Reserved17
Inst Plas Serv BGE | Valve properly installed=Unsat | 18 | Select unsat install items | multiselection | Valve Install Unsat |  | Reserved18
Inst Plas Serv BGE | Valve properly installed=Unsat | 19 | Type unsat install item not in list | text |  |  | Reserved19
Inst Plas Serv BGE |  | 20 | Appropriate soap test performed | selection | A | V | Reserved20
Inst Plas Serv BGE |  | 21 | Post construction leak test performed | selection | A | V | Reserved21
Inst Plas Serv BGE |  | 22 | Comments | multiline text |  |  | Comments
Inst Plas Serv BGE |  | 23 | Photos | photo
Inst Steel Serv BGE |  | 1 | Employee ID | text |  |  | Reserved01
Inst Steel Serv BGE |  | 2 | Personnel operator qualified (OQ) | text | A | V | Reserved02
Inst Steel Serv BGE |  | 3 | Pipe visually inspected for damage | selection | A | V | Reserved03
Inst Steel Serv BGE |  | 4 | Material properly secured during handling | selection | A |  | Reserved04
Inst Steel Serv BGE |  | 5 | Insertion performed properly | selection | A |  | Reserved05
Inst Steel Serv BGE | Insertion performed properly=Unsat | 6 | Select unsat insertion items | multiselection | Insertion Unsat |  | Reserved06
Inst Steel Serv BGE | Insertion performed properly=Unsat | 7 | Type unsat insertion item not in list | text |  |  | Reserved07
Inst Steel Serv BGE |  | 8 | Depth of pipe adequate | selection | A | V | Reserved08
Inst Steel Serv BGE |  | 9 | Pipe properly supported, cleared in ditch | selection | A |  | Reserved09
Inst Steel Serv BGE |  | 10 | EFV installed | selection | A | V | Reserved10
Inst Steel Serv BGE |  | 11 | Valve properly installed | selection | A |  | Reserved11
Inst Steel Serv BGE | Valve properly installed=Unsat | 12 | Select unsat install items | multiselection | Valve Install Unsat |  | Reserved12
Inst Steel Serv BGE | Valve properly installed=Unsat | 13 | Type unsat install item not in list | text |  |  | Reserved13
Inst Steel Serv BGE |  | 14 | Appropriate soap test performed | selection | A | V | Reserved14
Inst Steel Serv BGE |  | 15 | Approved manufacturer and model for jeep | selection | A | V | Reserved15
Inst Steel Serv BGE |  | 16 | Appropriate jeep meter test performed | selection | A | V | Reserved16
Inst Steel Serv BGE |  | 17 | Post construction leak test performed | selection | A | V | Reserved17
Inst Steel Serv BGE |  | 18 | Comments | multiline text |  |  | Comments
Inst Steel Serv BGE |  | 19 | Photos | photo
Inst Plas Main PECO |  | 1 | Employee ID | text |  |  | Reserved01
Inst Plas Main PECO |  | 2 | Personnel operator qualified (OQ) | text |  | V | Reserved02
Inst Plas Main PECO |  | 3 | Pipe visually inspected for damage | selection | A | V | Reserved03
Inst Plas Main PECO |  | 4 | Material properly secured during handling | selection | A |  | Reserved04
Inst Plas Main PECO |  | 5 | Pipe labeled appropriately | selection | A | V | Reserved05
Inst Plas Main PECO | Pipe labeled appropriately=Unsat | 6 | Select unsat label items | multiselection | Pipe Label Unsat |  | Reserved06
Inst Plas Main PECO | Pipe labeled appropriately=Unsat | 7 | Type unsat label item not in list | text |  |  | Reserved07
Inst Plas Main PECO |  | 8 | Manufacturers procedure followed | selection | A |  | Reserved08
Inst Plas Main PECO |  | 9 | Couplings/ends secured prior to pressurize | selection | A | V | Reserved09
Inst Plas Main PECO |  | 10 | Written start up procedures followed | selection | A |  | Reserved10
Inst Plas Main PECO |  | 10 | Pigging performed appropriately | selection | A |  | Reserved11
Inst Plas Main PECO | Pigging performed appropriately=Unsat | 11 | Select unsat pigging items | multiselection | Pigging Unsat |  | Reserved12
Inst Plas Main PECO | Pigging performed appropriately=Unsat | 12 | Type unsat pigging item not in list | text |  |  | Reserved13
Inst Plas Main PECO |  | 13 | Locating wire properly installed | selection | A | V | Reserved14
Inst Plas Main PECO | Locating wire properly installed=Unsat | 14 | Select unsat locating wire items | multiselection | Locating Wire Unsat |  | Reserved15
Inst Plas Main PECO | Locating wire properly installed=Unsat | 15 | Type unsat locating wire item not in list | text |  |  | Reserved16
Inst Plas Main PECO |  | 16 | Marking tape appropriately placed | selection | A | V | Reserved17
Inst Plas Main PECO | Marking tape appropriately placed=Unsat | 17 | Select unsat marking tape items | multiselection | Marking Tape Unsat |  | Reserved18
Inst Plas Main PECO | Marking tape appropriately placed=Unsat | 18 | Type unsat marking tape item not in list | text |  |  | Reserved19
Inst Plas Main PECO |  | 19 | Depth of pipe adequate | selection | A | V | Reserved20
Inst Plas Main PECO |  | 20 | Pipe properly supported, cleared in ditch | selection | A |  | Reserved21
Inst Plas Main PECO |  | 21 | Valve properly installed | selection | A |  | Reserved22
Inst Plas Main PECO | Valve properly installed=Unsat | 22 | Select unsat install items | multiselection | Valve Install Unsat |  | Reserved23
Inst Plas Main PECO | Valve properly installed=Unsat | 23 | Type unsat install item not in list | text |  |  | Reserved24
Inst Plas Main PECO |  | 24 | Appropriate soap test performed | selection | A | V | Reserved25
Inst Plas Main PECO |  | 26 | Comments | multiline text |  |  | Comments
Inst Plas Main PECO |  | 27 | Photos | photo
Inst Steel Main PECO |  | 1 | Employee ID | text |  |  | Reserved01
Inst Steel Main PECO |  | 2 | Personnel operator qualified (OQ) | text |  | V | Reserved02
Inst Steel Main PECO |  | 3 | Pipe visually inspected for damage | selection | A | V | Reserved03
Inst Steel Main PECO |  | 4 | Material properly secured during handling | selection | A |  | Reserved04
Inst Steel Main PECO |  | 5 | Manufacturers procedure followed | selection | A |  | Reserved05
Inst Steel Main PECO |  | 6 | Couplings/ends secured prior to pressurize | selection | A | V | Reserved06
Inst Steel Main PECO |  | 7 | Written start up procedures followed | selection | A |  | Reserved07
Inst Steel Main PECO |  | 8 | Pigging performed appropriately | selection | A |  | Reserved08
Inst Steel Main PECO | Pigging performed appropriately=Unsat | 9 | Select unsat pigging items | multiselection | Pigging Unsat |  | Reserved09
Inst Steel Main PECO | Pigging performed appropriately=Unsat | 10 | Type unsat pigging item not in list | text |  |  | Reserved10
Inst Steel Main PECO |  | 11 | Marking tape appropriately placed | selection | A | V | Reserved11
Inst Steel Main PECO | Marking tape appropriately placed=Unsat | 12 | Select unsat marking tape items | multiselection | Marking Tape Unsat |  | Reserved12
Inst Steel Main PECO | Marking tape appropriately placed=Unsat | 13 | Type unsat marking tape item not in list | text |  |  | Reserved13
Inst Steel Main PECO |  | 14 | Depth of pipe adequate | selection | A | V | Reserved14
Inst Steel Main PECO |  | 15 | Pipe properly supported, cleared in ditch | selection | A |  | Reserved15
Inst Steel Main PECO |  | 16 | Valve properly installed | selection | A |  | Reserved16
Inst Steel Main PECO | Valve properly installed=Unsat | 17 | Select unsat install items | multiselection | Valve Install Unsat |  | Reserved17
Inst Steel Main PECO | Valve properly installed=Unsat | 18 | Type unsat install item not in list | text |  |  | Reserved18
Inst Steel Main PECO |  | 19 | Appropriate soap test performed | selection | A | V | Reserved19
Inst Steel Main PECO |  | 20 | Jeep appropriately stored prior to use | selection | A |  | Reserved20
Inst Steel Main PECO |  | 21 | Jeep appropriately calibrated prior to use | date/time |  | V | Reserved21
Inst Steel Main PECO |  | 22 | Approved manufacturer and model for jeep | selection | A | V | Reserved22
Inst Steel Main PECO |  | 23 | Appropriate jeep meter test performed | selection | A | V | Reserved23
Inst Steel Main PECO |  | 24 | Comments | multiline text |  |  | Comments
Inst Steel Main PECO |  | 25 | Photos | photo
Inst Plas Serv PECO |  | 1 | Employee ID | text |  |  | Reserved01
Inst Plas Serv PECO |  | 2 | Personnel operator qualified (OQ) | text |  | V | Reserved02
Inst Plas Serv PECO |  | 3 | Pipe visually inspected for damage | selection | A | V | Reserved03
Inst Plas Serv PECO |  | 4 | Material properly secured during handling | selection | A |  | Reserved04
Inst Plas Serv PECO |  | 5 | Pipe labeled appropriately | selection | A | V | Reserved05
Inst Plas Serv PECO | Pipe labeled appropriately=Unsat | 6 | Select unsat label items | multiselection | Pipe Label Unsat |  | Reserved06
Inst Plas Serv PECO | Pipe labeled appropriately=Unsat | 7 | Type unsat label item not in list | text |  |  | Reserved07
Inst Plas Serv PECO |  | 8 | Locating wire properly installed | selection | A | V | Reserved08
Inst Plas Serv PECO | Locating wire properly installed=Unsat | 9 | Select unsat locating wire items | multiselection | Locating Wire Unsat |  | Reserved09
Inst Plas Serv PECO | Locating wire properly installed=Unsat | 10 | Type unsat locating wire item not in list | text |  |  | Reserved10
Inst Plas Serv PECO |  | 11 | Insertion performed properly | selection | A |  | Reserved11
Inst Plas Serv PECO | Insertion performed properly=Unsat | 12 | Select unsat insertion items | multiselection | Insertion Unsat |  | Reserved12
Inst Plas Serv PECO | Insertion performed properly=Unsat | 13 | Type unsat insertion item not in list | text |  |  | Reserved13
Inst Plas Serv PECO |  | 14 | Depth of pipe adequate | selection | A | V | Reserved14
Inst Plas Serv PECO |  | 15 | Pipe properly supported, cleared in ditch | selection | A |  | Reserved15
Inst Plas Serv PECO |  | 16 | EFV installed | selection | A | V | Reserved16
Inst Plas Serv PECO |  | 17 | Valve properly installed | selection | A |  | Reserved17
Inst Plas Serv PECO | Valve properly installed=Unsat | 18 | Select unsat install items | multiselection | Valve Install Unsat |  | Reserved18
Inst Plas Serv PECO | Valve properly installed=Unsat | 19 | Type unsat install item not in list | text |  |  | Reserved19
Inst Plas Serv PECO |  | 20 | Appropriate soap test performed | selection | A | V | Reserved20
Inst Plas Serv PECO |  | 21 | Comments | multiline text |  |  | Comments
Inst Plas Serv PECO |  | 22 | Photos | photo
Inst Steel Serv PECO |  | 1 | Employee ID | text |  |  | Reserved01
Inst Steel Serv PECO |  | 2 | Personnel operator qualified (OQ) | text |  | V | Reserved02
Inst Steel Serv PECO |  | 3 | Pipe visually inspected for damage | selection | A | V | Reserved03
Inst Steel Serv PECO |  | 4 | Material properly secured during handling | selection | A |  | Reserved04
Inst Steel Serv PECO |  | 5 | Insertion performed properly | selection | A |  | Reserved05
Inst Steel Serv PECO | Insertion performed properly=Unsat | 6 | Select unsat insertion items | multiselection | Insertion Unsat |  | Reserved06
Inst Steel Serv PECO | Insertion performed properly=Unsat | 7 | Type unsat insertion item not in list | text |  |  | Reserved07
Inst Steel Serv PECO |  | 8 | Depth of pipe adequate | selection | A | V | Reserved08
Inst Steel Serv PECO |  | 9 | Pipe properly supported, cleared in ditch | selection | A |  | Reserved09
Inst Steel Serv PECO |  | 10 | EFV installed | selection | A | V | Reserved10
Inst Steel Serv PECO |  | 11 | Valve properly installed | selection | A |  | Reserved11
Inst Steel Serv PECO | Valve properly installed=Unsat | 12 | Select unsat install items | multiselection | Valve Install Unsat |  | Reserved12
Inst Steel Serv PECO | Valve properly installed=Unsat | 13 | Type unsat install item not in list | text |  |  | Reserved13
Inst Steel Serv PECO |  | 14 | Appropriate soap test performed | selection | A | V | Reserved14
Inst Steel Serv PECO |  | 15 | Approved manufacturer and model for jeep | selection | A | V | Reserved15
Inst Steel Serv PECO |  | 16 | Appropriate jeep meter test performed | selection | A |  | Reserved16
Inst Steel Serv PECO |  | 17 | Comments | multiline text |  |  | Comments
Inst Steel Serv PECO |  | 18 | Photos | photo
Pipe Joining: Electr |  | 1 | Employee ID | text |  |  | Reserved01
Pipe Joining: Electr |  | 3 | Material manufactured in date range | selection | A |  | Reserved02
Pipe Joining: Electr |  | 2 | Personnel operator qualified (OQ) | text |  | V | Reserved03
Pipe Joining: Electr |  | 4 | Plastic fusion tip card available | selection | A |  | Reserved04
Pipe Joining: Electr |  | 5 | Proper power supply present | selection | A |  | Reserved05
Pipe Joining: Electr |  | 6 | Box calibrated | selection | YORN | V | Reserved06
Pipe Joining: Electr | Box calibrated=Yes | 7 | Box calibrated date | date/time |  | V | Reserved07
Pipe Joining: Electr |  | 8 | Pipe cut squarely | selection | A |  | Reserved08
Pipe Joining: Electr |  | 9 | Line up marks visible | selection | A |  | Reserved09
Pipe Joining: Electr |  | 10 | Pipe scraped adequately | selection | A |  | Reserved10
Pipe Joining: Electr |  | 11 | Line up clamp applied | selection | A |  | Reserved11
Pipe Joining: Electr |  | 12 | Appropriate soap test performed | selection | A | V | Reserved12
Pipe Joining: Electr |  | 13 | Fusion documentation/tagging correct | selection | A | V | Reserved13
Pipe Joining: Electr | Fusion Documentation/Tagging correct=Unsat | 14 | Select unsat document items | multiselection | Documentation/Tagging Unsat |  | Reserved14
Pipe Joining: Electr | Fusion Documentation/Tagging correct=Unsat | 15 | Type unsat document item not in list | text |  |  | Reserved15
Pipe Joining: Electr |  | 16 | Proper location of fittings in relation | selection | A |  | Reserved16
Pipe Joining: Electr |  | 17 | Visual inspection performed | selection | A |  | Reserved17
Pipe Joining: Electr |  | 18 | Comments | multiline text |  |  | Comments
Pipe Joining: Electr |  | 19 | Photos | photo
Pipe Joining: Heat |  | 1 | Employee ID | text |  |  | Reserved01
Pipe Joining: Heat |  | 2 | Personnel operator qualified (OQ) | text |  | V | Reserved02
Pipe Joining: Heat |  | 3 | Material manufactured in date range | selection | A | V | Reserved03
Pipe Joining: Heat |  | 4 | Ambient temperature above 10F | selection | A | V | Reserved04
Pipe Joining: Heat |  | 5 | Fusion machine functioning properly | selection | A |  | Reserved05
Pipe Joining: Heat |  | 6 | Elec supply in good condition | selection | A |  | Reserved06
Pipe Joining: Heat |  | 7 | Pipe free of scratches > than 10% | selection | A | V | Reserved07
Pipe Joining: Heat |  | 8 | Required heating/melt observed | selection | A |  | Reserved08
Pipe Joining: Heat |  | 9 | Heating iron temperature verified | number |  | V | Reserved09
Pipe Joining: Heat |  | 10 | Req join pressure/roll-back attained/held | selection | A | V | Reserved10
Pipe Joining: Heat |  | 11 | Required cooling time observed | selection | A | V | Reserved11
Pipe Joining: Heat |  | 12 | Bead passes visual inspection | selection | A | V | Reserved12
Pipe Joining: Heat |  | 13 | Appropriate soap test performed | selection | A | V | Reserved13
Pipe Joining: Heat |  | 14 | Fusion defects initialed on asset & cut | selection | A |  | Reserved14
Pipe Joining: Heat |  | 15 | Fusion documentation/tagging correct | selection | A | V | Reserved15
Pipe Joining: Heat | Fusion Documentation/Tagging correct=Unsat | 16 | Select unsat document items | multiselection | Documentation/Tagging Unsat |  | Reserved16
Pipe Joining: Heat | Fusion Documentation/Tagging correct=Unsat | 17 | Type unsat document item not in list | text |  |  | Reserved17
Pipe Joining: Heat |  | 18 | Comments | multiline text |  |  | Comments
Pipe Joining: Heat |  | 19 | Photos | photo
Pipe Joining: Mech |  | 1 | Employee ID | text |  |  | Reserved01
Pipe Joining: Mech |  | 2 | Personnel operator qualified (OQ) | text |  | V | Reserved02
Pipe Joining: Mech |  | 3 | Pipe visually inspected | selection | A | V | Reserved03
Pipe Joining: Mech |  | 4 | Proper pipe preparation | selection | A | V | Reserved04
Pipe Joining: Mech | Proper pipe preparation=Unsat | 5 | Select unsat preparation items | multiselection | Proper Pipe Prep Unsat |  | Reserved05
Pipe Joining: Mech | Proper pipe preparation=Unsat | 6 | Type unsat preparation item not in list | text |  |  | Reserved06
Pipe Joining: Mech |  | 7 | Manufacturers fitting instruction followed | selection | A | V | Reserved07
Pipe Joining: Mech |  | 8 | Equip calibrated and functions | selection | A | V | Reserved08
Pipe Joining: Mech |  | 9 | Line up marks visible | selection | A | V | Reserved09
Pipe Joining: Mech |  | 10 | Correct size wrenches used | selection | A | V | Reserved10
Pipe Joining: Mech |  | 11 | Correct torque settings used | selection | A | V | Reserved11
Pipe Joining: Mech |  | 12 | Stiffener used | selection | A | V | Reserved12
Pipe Joining: Mech |  | 13 | Joint defects initialed on asset & cut out | selection | A | V | Reserved13
Pipe Joining: Mech |  | 14 | Appropriate soap test performed | selection | A | V | Reserved14
Pipe Joining: Mech |  | 15 | Joining documentation/tagging correct | selection | A | V | Reserved15
Pipe Joining: Mech | Joining Documentation/Tagging correct=Unsat | 16 | Select unsat document items | multiselection | Mech Documentation/Tagging Unsat |  | Reserved16
Pipe Joining: Mech | Joining Documentation/Tagging correct=Unsat | 17 | Type unsat document item not in list | text |  |  | Reserved17
Pipe Joining: Mech |  | 18 | Comments | multiline text |  |  | Comments
Pipe Joining: Mech |  | 19 | Photos | photo
Pipe Joining: Weld |  | 1 | Employee ID | text |  |  | Reserved01
Pipe Joining: Weld |  | 2 | Personnel operator qualified (OQ) | text |  | V | Reserved02
Pipe Joining: Weld |  | 3 | Welder certified in the procedure | selection | A | V | Reserved03
Pipe Joining: Weld |  | 4 | Welder using proper PPE | selection | A | V | Reserved04
Pipe Joining: Weld | Welder using proper PPE=Unsat | 5 | Select unsat weld PPE items | multiselection | Weld PPE Unsat |  | Reserved05
Pipe Joining: Weld | Welder using proper PPE=Unsat | 6 | Type unsat weld item not in list | text |  |  | Reserved06
Pipe Joining: Weld |  | 7 | Appropriate procedure selected | selection | A | V | Reserved07
Pipe Joining: Weld |  | 8 | Equipment in good working condition | selection | A | V | Reserved08
Pipe Joining: Weld |  | 9 | Coatings and debris removed prior to weld | selection | A | V | Reserved09
Pipe Joining: Weld |  | 10 | Welds made in correct direction | selection | A | V | Reserved10
Pipe Joining: Weld |  | 11 | Visual inspection performed | selection | A | V | Reserved11
Pipe Joining: Weld |  | 12 | Defect repairs/removals performed | selection | A | V | Reserved12
Pipe Joining: Weld |  | 13 | Appropriate soap test performed | selection | A | V | Reserved13
Pipe Joining: Weld |  | 14 | Comments | multiline text |  |  | Comments
Pipe Joining: Weld |  | 15 | Photos | photo
Tie-ins |  | 1 | Employee ID | text |  |  | Reserved01
Tie-ins |  | 2 | Personnel operator qualified (OQ) | text | A | V | Reserved02
Tie-ins |  | 3 | Fire protection and fire exting in place | selection | A | V | Reserved03
Tie-ins |  | 4 | Equipment calibrated and working properly | selection | A | V | Reserved04
Tie-ins |  | 5 | Gas control equipment properly used | selection | A | V | Reserved05
Tie-ins |  | 6 | Pressure gauges established to monitor | selection | A | V | Reserved06
Tie-ins |  | 7 | Static control methods used | selection | A | V | Reserved07
Tie-ins |  | 8 | Appropriate tie-in procedures followed | selection | A | V | Reserved08
Tie-ins |  | 9 | Abandoned pipe purged and sealed | selection | A | V | Reserved09
Tie-ins |  | 10 | Hot tap procedures properly performed | selection | A | V | Reserved10
Tie-ins |  | 11 | Detector calibrated and used | selection | A |  | Reserved11
Tie-ins |  | 12 | Purging performed and odorant detected | selection | A | V | Reserved12
Tie-ins |  | 13 | Comments | multiline text |  |  | Comments
Tie-ins |  | 14 | Photos | photo
Corrosion Prevention |  | 1 | Employee ID | text |  |  | Reserved01
Corrosion Prevention |  | 2 | Personnel operator qualified (OQ) | text |  | V | Reserved02
Corrosion Prevention |  | 3 | Manufacturer coating instructions followed | selection | A | V | Reserved03
Corrosion Prevention |  | 4 | Pipe prepared for field coating instal | selection | A | V | Reserved04
Corrosion Prevention |  | 5 | Anodes installed properly | selection | A | V | Reserved05
Corrosion Prevention |  | 6 | Appropriately painted | selection | A | V | Reserved06
Corrosion Prevention |  | 7 | Coated steel pipe checked via jeep meter | selection | A | V | Reserved07
Corrosion Prevention |  | 8 | Test station frames out of paving | selection | A | V | Reserved08
Corrosion Prevention |  | 9 | Test station wires cad-welded properly | selection | A | V | Reserved09
Corrosion Prevention |  | 10 | Comments | multiline text |  |  | Comments
Corrosion Prevention |  | 11 | Photos | photo
Pressure Test |  | 1 | Employee ID | text |  |  | Reserved01
Pressure Test |  | 2 | Personnel operator qualified (OQ) | text |  | V | Reserved02
Pressure Test |  | 3 | Equipment properly calibrated and working | selection | A | V | Reserved03
Pressure Test |  | 4 | Pipe component pressure ratings verified | selection | A | V | Reserved04
Pressure Test |  | 5 | Appropriate test pressure used (PSI) | number |  | V | Reserved05
Pressure Test |  | 6 | Appropriate test duration used (min) | number |  | V | Reserved06
Pressure Test |  | 7 | Proper medium used | selection | A | V | Reserved07
Pressure Test |  | 8 | Pressure test successful | selection | A | V | Reserved08
Pressure Test |  | 9 | Appropriate soap test performed | selection | A | V | Reserved09
Pressure Test |  | 10 | Tests properly documented | selection | A |  | Reserved10
Pressure Test |  | 11 | Comments | multiline text |  |  | Comments
Pressure Test |  | 12 | Photos | photo
Pressure Uprates |  | 1 | Employee ID | text |  |  | Reserved01
Pressure Uprates |  | 2 | Uprate plan completed and onsite | selection | A | V | Reserved02
Pressure Uprates |  | 3 | If low to elev, appr pressure test done | selection | A | V | Reserved03
Pressure Uprates |  | 4 | If low to elev, reg present at property | selection | A | V | Reserved04
Pressure Uprates |  | 5 | If low to elev, mains and serv cameraed | selection | A | V | Reserved05
Pressure Uprates |  | 6 | Appropriate soap test performed | selection | A | V | Reserved06
Pressure Uprates |  | 7 | Uprate standard followed | selection | A | V | Reserved07
Pressure Uprates |  | 8 | Comments | multiline text |  |  | Comments
Pressure Uprates |  | 9 | Photos | photo
Purging BGE |  | 1 | Employee ID | text |  |  | Reserved01
Purging BGE |  | 2 | CGI calibrated working and available | selection | A | V | Reserved02
Purging BGE |  | 3 | Nitrogen procedure followed | selection | A | V | Reserved03
Purging BGE | Nitrogen procedure followed=Unsat | 4 | Select unsat nitrogen items | multiselection | Nitrogen Unsat (BGE) |  | Reserved04
Purging BGE | Nitrogen procedure followed=Unsat | 5 | Type unsat nitrogen item not in list | text |  |  | Reserved05
Purging BGE |  | 6 | Non-nitrogen purging procedure followed | selection | A | V | Reserved06
Purging BGE | Non-nitrogen purging procedure followed=Unsat | 7 | Select unsat non-nitrogen items | multiselection | Non-Nitrogen Unsat (BGE) |  | Reserved07
Purging BGE | Non-nitrogen purging procedure followed=Unsat | 8 | Type unsat non-nitrogen item not in list | text |  |  | Reserved08
Purging BGE |  | 9 | Purge stack appropriate | selection | A | V | Reserved09
Purging BGE | Purge stack appropriate=Unsat | 10 | Select unsat stack items | multiselection | Stack Unsat |  | Reserved10
Purging BGE | Purge stack appropriate=Unsat | 11 | Type unsat stack item not in list | text |  |  | Reserved11
Purging BGE |  | 12 | Comments | multiline text |  |  | Comments
Purging BGE |  | 13 | Photos | photo
Purging PECO |  | 1 | Employee ID | text |  |  | Reserved01
Purging PECO |  | 2 | CGI calibrated working and available | selection | A | V | Reserved02
Purging PECO |  | 3 | Nitrogen procedure followed | selection | A | V | Reserved03
Purging PECO | Nitrogen procedure followed=Unsat | 4 | Select unsat nitrogen items | multiselection | Nitrogen Unsat (PECO) |  | Reserved04
Purging PECO | Nitrogen procedure followed=Unsat | 5 | Type unsat nitrogen item not in list | text |  |  | Reserved05
Purging PECO |  | 6 | Non-nitrogen purging procedure followed | selection | A | V | Reserved06
Purging PECO | Non-nitrogen purging procedure followed=Unsat | 7 | Select unsat non-nitrogen items | multiselection | Non-Nitrogen Unsat (PECO) |  | Reserved07
Purging PECO | Non-nitrogen purging procedure followed=Unsat | 8 | Type unsat non-nitrogen item not in list | text |  |  | Reserved08
Purging PECO |  | 9 | Purge stack appropriate | selection | A | V | Reserved09
Purging PECO | Purge stack appropriate=Unsat | 10 | Select unsat stack items | multiselection | Stack Unsat |  | Reserved10
Purging PECO | Purge stack appropriate=Unsat | 11 | Type unsat stack item not in list | text |  |  | Reserved11
Purging PECO |  | 12 | Comments | multiline text |  |  | Comments
Purging PECO |  | 13 | Photos | photo
Meter and Reg |  | 1 | Employee ID | text |  |  | Reserved01
Meter and Reg |  | 2 | Personnel operator qualified (OQ) | text |  | V | Reserved02
Meter and Reg |  | 3 | Appropriate meter set protection in place | selection | A |  | Reserved03
Meter and Reg |  | 4 | Meter set painted properly | selection | A |  | Reserved04
Meter and Reg |  | 5 | Meter set properly handled and stored | selection | A |  | Reserved05
Meter and Reg |  | 6 | Meter set supported properly | selection | A |  | Reserved06
Meter and Reg |  | 7 | Meter set plumb and square | selection | A |  | Reserved07
Meter and Reg |  | 8 | Appropriate meter location | selection | A |  | Reserved08
Meter and Reg | Appropriate meter location=Unsat | 9 | Select unsat location items | multiselection | Location Unsat |  | Reserved09
Meter and Reg | Appropriate meter location=Unsat | 10 | Type unsat location item not listed | text |  |  | Reserved10
Meter and Reg |  | 11 | Meter installation properly insulated | selection | A |  | Reserved11
Meter and Reg |  | 12 | Regulator operating pressures correct | selection | Regulator Pressure | V | Reserved12
Meter and Reg |  | 13 | Regulator properly vented/clearance good | selection | A | V | Reserved13
Meter and Reg | Regulator properly vented/clearance good=Unsat | 14 | Select unsat vent items | multiselection | Vented Unsat |  | Reserved14
Meter and Reg | Regulator properly vented/clearance good=Unsat | 15 | Type unsat vent item not listed | text |  |  | Reserved15
Meter and Reg |  | 16 | Appropriate soap test performed | selection | A | V | Reserved16
Meter and Reg |  | 17 | Riser installed properly | selection | A | V | Reserved17
Meter and Reg | Riser installed properly=Unsat | 18 | Select unsat riser items | multiselection | Riser Unsat |  | Reserved18
Meter and Reg | Riser installed properly=Unsat | 19 | Type unsat riser item not in list | text |  |  | Reserved19
Meter and Reg |  | 20 | Load & Lock test performed on reg install | selection | A | V | Reserved20
Meter and Reg |  | 21 | Comments | multiline text |  |  | Comments
Meter and Reg |  | 22 | Photos | photo
Corrosion Repair |  | 1 | Employee ID | text |  |  | Reserved01
Corrosion Repair |  | 2 | Personnel operator qualified (OQ) | text |  | V | Reserved02
Corrosion Repair |  | 3 | Insulating hot sleeves installed | selection | A | V | Reserved03
Corrosion Repair |  | 4 | Anodes installed properly | selection | A |  | Reserved04
Corrosion Repair |  | 5 | Test station wires cad-welded properly | selection | A |  | Reserved05
Corrosion Repair |  | 6 | Appropriately painted | selection | A |  | Reserved06
Corrosion Repair |  | 7 | Appropriate soap test performed | selection | A | V | Reserved07
Corrosion Repair |  | 8 | Comments | multiline text |  |  | Comments
Corrosion Repair |  | 9 | Photos | photo
Leak Work Maintenance |  | 1 | Employee ID | text |  |  | Reserved01
Leak Work Maintenance |  | 2 | Personnel operator qualified (OQ) | selection | A | V | Reserved02
Leak Work Maintenance |  | 3 | Appropriate materials used | selection | A | V | Reserved03
Leak Work Maintenance |  | 4 | Procedures followed | selection | A | V | Reserved04
Leak Work Maintenance | Procedures followed=Unsat | 5 | Select unsat procedures | multiselection | Procedures Unsat |  | Reserved05
Leak Work Maintenance | Procedures followed=Unsat | 6 | Type unsat procedures not listed | text |  |  | Reserved06
Leak Work Maintenance |  | 7 | Barholing procedures followed | selection | A | V | Reserved07
Leak Work Maintenance |  | 8 | Cast iron encap completed appropriately | selection | A | V | Reserved08
Leak Work Maintenance | Cast iron encap completed appropriately=Unsat | 9 | Select unsat encapsulation items | multiselection | Encapsulation Unsat |  | Reserved09
Leak Work Maintenance | Cast iron encap completed appropriately=Unsat | 10 | Type unsat encap items not listed | text |  |  | Reserved10
Leak Work Maintenance |  | 11 | Appropriate soap test performed | selection | A | V | Reserved11
Leak Work Maintenance |  | 12 | Comments | multiline text |  |  | Comments
Leak Work Maintenance |  | 13 | Photos | photo
Abandonments |  | 1 | Employee ID | text |  |  | Reserved01
Abandonments |  | 2 | Proper procedures followed | selection | A | V | Reserved02
Abandonments |  | 3 | Location mapped and submitted to Eng | selection | A |  | Reserved03
Abandonments |  | 4 | Pressure monitoring devices verified | selection | A | V | Reserved04
Abandonments |  | 5 | Flow to abandonment section controlled | selection | A | V | Reserved05
Abandonments |  | 6 | Source of supply disconnected after vent | selection | A | V | Reserved06
Abandonments |  | 7 | Ends of abandoned section sealed properly | selection | A | V | Reserved07
Abandonments |  | 8 | Appropriate soap test performed | selection | A | V | Reserved08
Abandonments |  | 9 | If air used, combustible mix not present | selection | A | V | Reserved09
Abandonments |  | 10 | Vault filled w proper compacted material | selection | A |  | Reserved10
Abandonments |  | 11 | Comments | multiline text |  |  | Comments
Abandonments |  | 12 | Photos | photo
Backfill |  | 1 | Employee ID | text |  |  | Reserved01
Backfill |  | 2 | Warning tape installed appropriately | selection | A |  | Reserved02
Backfill | Warning tape installed appropriately=Unsat | 3 | Select unsat warning tape items | multiselection | Warning Tape Unsat |  | Reserved03
Backfill | Warning tape installed appropriately=Unsat | 4 | Type unsat warning tape item not in list | text |  |  | Reserved04
Backfill |  | 5 | Appropriate backfill | selection | A |  | Reserved05
Backfill | Appropriate backfill=Unsat | 6 | Select unsat backfill items | multiselection | Appropriate Unsat |  | Reserved06
Backfill | Appropriate backfill=Unsat | 7 | Type unsat backfill item not in list | text |  |  | Reserved07
Backfill |  | 11 | Appropriate sub-base used in paving | selection | A |  | Reserved08
Backfill |  | 8 | Backfill achieved proper compaction | selection | A | V | Reserved09
Backfill | Backfill achieved proper compaction=Unsat | 9 | Select unsat compaction items | multiselection | Compaction Unsat |  | Reserved10
Backfill | Backfill achieved proper compaction=Unsat | 10 | Type unsat compaction item not in list | text |  |  | Reserved11
Backfill |  | 12 | Top coat appropriate | selection | A |  | Reserved12
Backfill | Top coat appropriate=Unsat | 13 | Select unsat top coat items | multiselection | Top Coat Unsat |  | Reserved13
Backfill | Top coat appropriate=Unsat | 14 | Type unsat top coat item not in list | text |  |  | Reserved14
Backfill |  | 15 | Installed facilities identified | selection | A |  | Reserved15
Backfill |  | 16 | Site restored and cleaned up | selection | A |  | Reserved16
Backfill |  | 17 | Comments | multiline text |  |  | Comments
Backfill |  | 18 | Photos | photo
Post Job BGE |  | 1 | Employee ID | text |  |  | Reserved01
Post Job BGE |  | 2 | Test stations installed per design prints | selection | A |  | Reserved02
Post Job BGE |  | 3 | Property damage form completed & sent | selection | A |  | Reserved03
Post Job BGE |  | 4 | Debris and trash removed from property | selection | A |  | Reserved04
Post Job BGE |  | 5 | Equipment removed from property | selection | A |  | Reserved05
Post Job BGE |  | 6 | Excess materials removed | selection | A |  | Reserved06
Post Job BGE |  | 7 | Facility marked with paint or flags | selection | A |  | Reserved07
Post Job BGE |  | 8 | Old gas frame removed if replacement | selection | A |  | Reserved08
Post Job BGE |  | 9 | Roads swept | selection | A |  | Reserved09
Post Job BGE |  | 10 | Outside piping properly painted | selection | A |  | Reserved10
Post Job BGE |  | 11 | Proper grade restored | selection | A |  | Reserved11
Post Job BGE |  | 12 | Work area restored | selection | A |  | Reserved12
Post Job BGE |  | 13 | Customer satisfied / no evidence otherwise | selection | A |  | Reserved13
Post Job BGE |  | 14 | Continuity test | selection | A |  | Reserved14
Post Job BGE |  | 15 | Comments | multiline text |  |  | Comments
Post Job BGE |  | 16 | Photos | photo
Post Job PECO |  | 1 | Employee ID | text |  |  | Reserved01
Post Job PECO |  | 2 | Test stations installed per design prints | selection | A |  | Reserved02
Post Job PECO |  | 3 | Property damage form completed and sent | selection | A |  | Reserved03
Post Job PECO |  | 4 | Debris and trash removed from property | selection | A |  | Reserved04
Post Job PECO |  | 5 | Equipment removed from property | selection | A |  | Reserved05
Post Job PECO |  | 6 | Excess materials removed | selection | A |  | Reserved06
Post Job PECO |  | 7 | Facility marked with paint or flags | selection | A |  | Reserved07
Post Job PECO |  | 9 | Roads swept | selection | A |  | Reserved09
Post Job PECO |  | 11 | Proper grade restored | selection | A |  | Reserved11
Post Job PECO |  | 12 | Work area restored | selection | A |  | Reserved12
Post Job PECO |  | 13 | Customer satisfied/no evidence otherwise | selection | A |  | Reserved13
Post Job PECO |  | 14 | Continuity test | selection | A |  | Reserved14
Post Job PECO |  | 15 | Comments | multiline text |  |  | Comments
Post Job PECO |  | 16 | Photos | photo
Doc (Post) |  | 1 | Employee ID | text |  |  | Reserved01
Doc (Post) |  | 5 | Variance process form e-mailed to eng | selection | A |  | Reserved02
Doc (Post) |  | 6 | AS8 service tickets accurately completed | selection | A |  | Reserved03
Doc (Post) |  | 7 | Comments | multiline text |  |  | Comments
Doc (Post) |  | 8 | Photos | photo
Documentation |  | 1 | Employee ID | text |  |  | Reserved01
Documentation |  | 2 | All required forms present | selection | A |  | Reserved02
Documentation | All required forms present=Unsat | 3 | Select unsat forms items | multiselection | Required Forms Unsat |  | Reserved03
Documentation | All required forms present=Unsat | 4 | Type unsat forms item not in list | text |  |  | Reserved04
Documentation |  | 5 | Date released to mapping | date/time |  | V | Reserved05
Documentation |  | 6 | Date job complete | date/time |  | V | Reserved06
Documentation |  | 7 | Date package received | date/time |  | V | Reserved07
Documentation |  | 8 | Comments | multiline text |  |  | Comments
Documentation |  | 9 | Photos | photo
Stop Work |  | 1 | Employee ID | text |  |  | Reserved01
Stop Work |  | 2 | Reason why job stopped | multiselection | Job Stopped | V | Reserved02
Stop Work |  | 3 | Type reason not in list | text |  |  | Reserved03
Stop Work |  | 4 | Comments | multiline text |  |  | Comments
Stop Work |  | 5 | Photos | photo

## L1Fields
All | 1 | Work order | text |  | V | Reserved10
All | 3 | Address | text |  | V | Reserved02
All | 4 | Contractor company | list | Contractor Company | V | Reserved03
All | 5 | Crew leader | text |  | V | Reserved04
All | 6 | Crew leader # | text |  | V | Reserved05
All | 7 | Crew member IDs | text |  |  | Reserved06
All | 8 | Date | date/time |  | V | Reserved07
All | 9 | Project name | text |  | V | Reserved08
All | 10 | Weather | list | Weather |  | Reserved09
All | 11 | Post construction quality audit | selection | YORN |  | Reserved11
All | 12 | All users must adhere to the Company’s Acceptable Use of Electronic Information Assets procedure and other applicable policies and maintain the security of the system. | statement |  | V | Reserved12

## options
A | ContractorCompany | Weather | YORN | RegulatorPressure | PPEUnsat | TrafficControlUnsat | RequiredWOPackageUnsat | TrenchShoringUnsat | PreparationUnsat | SafeguardsUnsat | DamagePreventionUnsat | DailyStabilizationUnsat | StockpileMaintenanceUnsat | ValveInstallUnsat | PipeLabelUnsat | LocatingWireUnsat | InsertionUnsat | PiggingUnsat | MarkingTapeUnsat | Documentation/TaggingUnsat | ProperPipePrepUnsat | MechDocumentation/TaggingUnsat | WeldPPEUnsat | NitrogenUnsat(BGE) | NitrogenUnsat(PECO) | Non-NitrogenUnsat(BGE) | Non-NitrogenUnsat(PECO) | StackUnsat | RiserUnsat | LocationUnsat | VentedUnsat | ProceduresUnsat | EncapsulationUnsat | AppropriateUnsat | CompactionUnsat | WarningTapeUnsat | TopCoatUnsat | RequiredFormsUnsat | JobStopped
Sat | Asplundh | Blizzard | Yes | As found | No hard hats | Jurisdictional notifi not made | No permits | Improper trench shoring | Improper fill bedding | Personnel unqualified | No ticket | Straw in grass area | Materials stored on road | Roadway frames installed wrong | No material grade | Tracer wire improperly attached | Improper protec bushings inserted | Incorrect pig used | Not centered | Missing fusion id | Ends not clean or square | Missing joiner's name | No gloves | Improper amt of nitrogen | Improper amt of nitrogen | Manifold not grounded | Manifold not grounded | Vent stack not grounded | Improperly supported | 6 in off the ground | Improper vent size | Appropriate torque not achieved | Appropriate muff not used | Spoils used | DCP not used | Less than 12-18 in above | Top coat less than 3 in | No air test record | OQ qualification
Unsat | Anchor | Dark | No | Left | No vests | Flaggers not in use | No ESCP | No standby worker | Improper level | Competent person form incomplete | No status | Temporary paving on hard surfaces | Proper silt fencing not used | Test/gauge pipes installed wrong | Incorrect material grade | Tracer wire not visible | Sleeves not sealed | Personnel not qualified | Less than 12 in above pipe | Missing fusion # | Ends not chamfered | Missing ID | No welding helmet | Pressure regulator set wrong | Pressure regulator set wrong | Incorrect number of gas samples | No 2 readings over 95% | Not oriented correctly | Improperly positioned | Located in garage | Improper location | Unknown | Main not cleaned | Rocks larger than fist | Lifts greater than 6 in | Unknown | Hot mix not used | No gas facility report | No shoring
Not observed | D&D Drilling | Extreme cold (below 5) |  | Not observed | No steel toe shoe | Permit restrictions not adhered to | No GFR sketch | No ladders in place | Improper grade | Competent person form unavailable | No proper mark |  |  | Valve box installed improperly | No material type | Locatability not verified | Improper protec for shear pnts |  |  | Missing cool down time | Pipe not lubricated or fitted | Missing company | Improper welding outerwear | Manifold not grounded | Manifold not grounded | Incorrect duration between sample | Incorrect number of gas samples | Not sized appropriately | EFV tag not visible | 3 ft of clearance in front | Termination 1 ft above grade |  |  | Contains debris | Too high moisture level |  |  | No as-built | Safety setup
Not applicable | Day and Son | Extreme heat (over 90) |  |  | No eye protection | Working hours not adhered to | No gas squad | Improper spoils setbacks | Improper depth | 2 ft spoil setback unestablished | Mech equip. within tolerence zone |  |  | Valves tagged improperly | Incorrect material type | EMB equip improperly installed | Pipe not reamed prior to inser |  |  | Rough handling |  | Missing date |  | Incorrect number of gas samples | No 2 readings over 95% | Incorrect gas sample measurements | Incorrect duration between sample |  | Service tag not visible | Within 3 ft of open flame | Within 3 ft of air intake |  |  | Too little bedding above pipe |  |  |  | No valve form | Faulty work
| Ferguson | Fog |  |  | No hearing protection | Improperly placed equipment | No AS8 WO number |  | Debris | No ladder more than 4 ft | No test holing |  |  | Valves improperly supported | Date range not acceptable | Tr wire not framed out of paving |  |  |  | Missing date |  |  |  | Incorrect duration between sample | Incorrect number of gas samples |  | Incorrect gas sample measurements |  | Tracer wire not visible | Within 3 ft of ignition sources | Doesn't prevent water intake | [6 empty] | No equipment record | Clean shaven
| General Asphalt Paving | Freezing rain |  |  |  | Equipment Installed Improperly |  |  |  | No shoring exc greater than 5 ft | [13 empty] | Incorrect gas sample measurements | Incorrect duration between sample | [13 empty] | Miss utility
| Grid One | Heavy rain |  |  |  | No traffic control plan | [18 empty] | Incorrect gas sample measurements | [13 empty] | Miss one call
| Henkels and McCoy | High winds |  |  |  | No certified flagger
| Intren | Mist/light rain |  |  |  | No certified control manager
| Ligon and Ligon | Mostly cloudy
| Meade | Mostly sunny
| Miller Brothers | Rain showers
| Miller Pipeline | Rain/snow Mix
| Northern Pipeline | Snow
| Pipeway Energy | Thunderstorms
| Precision Pipeline Solutions | Windy/gusty
| Riggs Distler | Not applicable
Stella May
T&D Plumbing
Tucker Const
Utility Line Service
Willbros